## Sheet1
Sensor
	White	AIN0	P9-39
	Black	GND
	Red	Sys 5v	P9-7

Motor Driver
	PWMA	PWM1A	P9-14		VM	Motor Power
	AIN2	GPIO67	P8-8		VCC	SYS_5V
	AIN1	GPIO66	P8-7		GND	GND
	STBY	SYS_5V			A01	Motor Right Red
	BIN1	GPIO68	P8-10		A02	Motor Right Black
	BIN2	GPIO69	P8-9		B02	Motor Left Black
	PWMB	PWM1B	P8-19		B01	Motor Left Red
	GND	GND			GND	GND

Register Pin	Register Name	LCD Name	LCD Pin	GPIO Function	BBB pin	74HC595 Pin Number		Comment

	VCC			Sys 5v	P9_7	16		VCC
	QA	DB0	7			15		Databit 0
	SER			GPIO_26	P8_14	14		Serial input
	OE	GND		DGND	P9_1	13		GND (high voltage block output)
	RCLK		RCLK STCP	GPIO_65	P8_18	12	shuchu	clock input of the memory (Transfer data from shifting register to memory register when posedge)
	SRCLK		SRCLK SHCP	GPIO_27	P8_17	11	shuru	clock input of the shift register (Data shift when posedge)
	MR			Sys 5v	P9_7	10		Reset (Clear all data when low voltage)
	QH					9		Serial output (no need to connect)
	GND			DGND		8		GND

15	QA	DB0	7			15		Databit 0
1	QB	DB1	8			1		Databit 1
2	QC	DB2	9			2		Databit 2
3	QD	DB3	10			3		Databit 3
4	QE	DB4	11			4		Databit 4
5	QF	DB5	12			5		Databit 5
6	QG	DB6	13			6		Databit 6
7	QH	DB7	14			7		Databit 7
8
			15					Backlight LED+ (no need to connect)
			16					Backlight LED - (no need to connect)

		VSS	1	DGND	P9_1			GND
		Vcc	2	Sys 5v	P9_7			VDD 5V
		Vee	3					change screen contrast ratio, connect with potentiometer
		RS	4	GPIO_46	P8_16			change function under writing mode
		RW	5	DGND	P9_1			GND, select writing mode
		E	6	GPIO_61	P8_26			Enable

blueooth
VCC	vcc
GND	gnd
TX01		UART1_RXD	P9-26
RX1		UART1_TXD	P9-24